## Sheet1
Main Tests
|  | Decimal LEDs |  |  |  | HEX Display
Test # | Test Type | TL | TR | BL | BR | Top | Bottom | Notes
0 | Blank |  |  |  | * | 0 | 0 | BR on only when pressed
1 | DMA Register Read/Write |  |  | * | * | 0 | 1
2 | Mem Test (0100 written to 0100, etc.) |  |  | * | * | 0 | 2 | Front panel runs continuously
3 | Funky interrupt stuff |  |  | * | * | 0 | 3
4 | MUX Transmit Test |  |  | * | * | 0 | 4 | "U" prints on terminal continuously
5 | MUX Receive Test (Echo)*1 |  | * | * | * | 0 | 5 | Echos back as expected
6 | MUX Receive Interrupt Test (Echo)*1 |  |  |  | * | 0 | 6 | Echos back as expected (must be in slot 4)
7 | Hawk Test |  | * |  | * | 2 | 7 | 27 Flashing on DIAG board
8 | Hawk Test |  | * |  | * | 9 | 8 | 98 Flashing on DIAG board
9 | Hawk Test |  | * |  | * | 9 | 9 | 99 Flashing on DIAG board
0A | Test Operating System (TOS) |  |  | * | * | 0 | A | Operates normally
0B | Same as Bootstrap (F/F + Hawk only) |  |  | * | * | 0 | B | Operates normally
0C | DIAG Self Test*2 | * | * | * | * | 8 | 8 | 88 on DIAG board and front panel runs continuously
0D | Auxiliary Tests | [6 empty] | See below
0E | Blank? |  |  |  | * |  |  | BR on only when pressed
0F | Blank? |  |  |  | * |  |  | BR on only when pressed
Auxiliary Tests
Test # |  | TL | TR | BL | BR | Top | Bottom | Notes
1 | CPU Instruction Test | * |  | * | * |  |  | Passed
2 | CPU-6 Mapping RAM Test | * |  |  | * |  |  | Can't exit and flags on front panel flashing continuously
3 | ROM Self Test | * |  | * | * |  |  | Passed
4 | CMD AUX Memory Test | * | * |  | * |  |  | TL+BR -> TL+TR+BR then "FOUT Never Came On"
5 | CMD Seek Test | * | * |  | * |  |  | TL+BR -> TL+TR+BR then "FOUT Never Came On"
6 | CMD Read Test | * | * |  | * |  |  | TL+BR -> TL+TR+BR then "FOUT Never Came On"
7 | Floppy Command Buffer Test | * | * |  | * |  |  | TL+BR -> TL+TR+BR then "FOUT Never Came On"
8 | Floppy Seek Test | * | * |  | * |  |  | TL+BR -> TL+TR+BR then "FOUT Never Came On"
9 | Floppy Read Test | * | * |  | * |  |  | TL+BR -> TL+TR+BR then "FOUT Never Came On"
0A | ROM Self Test | * |  | * | * |  |  | Passed
0B | 01133 CMD AUX Memory Test | * | * |  | * |  |  | TL+BR -> TL+TR+BR then "FOUT Never Came On"
0C | 01133 CMD Seek Test | * | * |  | * |  |  | TL+BR -> TL+TR+BR then "FOUT Never Came On"
0D | 01133 CMD Read Test | * | * |  | * |  |  | TL+BR -> TL+TR+BR then "FOUT Never Came On"
0E | Finch AUX Memory Test | * | * |  | * |  |  | TL+BR -> TL+TR+BR then "FOUT Never Came On"
0F | Finch Seek Test | * | * |  | * |  |  | TL+BR -> TL+TR+BR then "FOUT Never Came On"
10 | Finch Read Test | * | * |  | * |  |  | TL+BR -> TL+TR+BR then "FOUT Never Came On"
11 | ROM Self Test | * |  | * | * |  |  | Passed
Regular Test Decimal Point Meaning BR only = Test running? BL + BR = Passed? TR + BR = Failed? All on = ???? | [5 empty] | Auxiliary Test Decimal Point Meaning TL + BR = Test Running TL + BL + BR = Test Passed TL + TR + BR = Test Failed
*1: Top HEX is either 0 or 1, and TR or BL is on depending on key press. Once TR and 1 turn on once, they stay on. (Expecting parity?) The keys that turn on BL are 3, 5, 6, 9, 0, :, -, y, u, p, a, s, d, g, h, l/f, z, v, b, n, m, >, N., N0, N3, N5, N6, N9, and N+
*2: DIAG Self Test = 1C if checksum fails, 2C if RAM fails, all LEDs on if passes