## OpCode for Reverse Engineers
Hex. | Binary |  | Dave OpCode | Address | Notes | Registers
0 | 0 | 0 | hlt |  | Halts the CPU | AX/AH/AL
1 | 0 | 1 | nop |  | No operation | BX/BH/BL
2 | 0 | 10 | fsn |  | Set the sign flag | RT/RH/RL
3 | 0 | 11 | fcn |  | Clear the sign flag | DX/DH/DL
4 | 0 | 100 | fsi |  | Set the interrupt flag | EX/EH/EL
5 | 0 | 101 | fci |  | Clear the interrupt flag | SP
6 | 0 | 110 | fsc |  | Set the carry flag | PC (DON’T USE)
7 | 0 | 111 | fcc |  | Clear the carry flag | EXTRA (DON’T USE)
8 | 0 | 1000 | fca |  | Clear all flags
9 | 0 | 1001 | ret |  | Return from function
0a | 0 | 1010 | reti |  | Return from interrupt
0b | 0 | 1011 | ??
0c | 0 | 1100 | ??
0d | 0 | 1101 | ??
0e | 0 | 1110 | dly |  | Delay 4.5ms
0f | 0 | 1111 | ??
10 | 1 | 0 | bcs | PC+N | Branch if carry set
11 | 1 | 1 | bcc | PC+N | Branch if carry clear
12 | 1 | 10 | bns | PC+N | Branch if negative set
13 | 1 | 11 | bnc | PC+N | Branch if negative clear
14 | 1 | 100 | bzs | PC+N | Branch if zero set (Branch if equal)
15 | 1 | 101 | bzc | PC+N | Branch if zero clear (Branch if not equal)
16 | 1 | 110 | blt | PC+N | Branch if less than
17 | 1 | 111 | bge | PC+N | Branch if greater than or equal
18 | 1 | 1000 | bgt | PC+N | Branch if greater than
19 | 1 | 1001 | ble | PC+N | Branch if less than or equal
1a | 1 | 1010 | bs1 | PC+N | Branch if sense switch 1 is set
1b | 1 | 1011 | bs2 | PC+N | Branch if sense switch 2 is set
1c | 1 | 1100 | bs3 | PC+N | Branch if sense switch 3 is set
1d | 1 | 1101 | bs4 | PC+N | Branch if sense switch 4 is set
1e | 1 | 1110
1f | 1 | 1111
20 | 10 | 0 | inc | _L/H | Increment byte of explicit register
21 | 10 | 1 | dec | _L/H | Decrement byte of explicit register
22 | 10 | 10 | clr | _L/H | Clear byte of explicit register (22 32 = CPU ID)
23 | 10 | 11 | not | _L/H | Invert byte of explicit register
24 | 10 | 100 | lsl | _L/H | Shift byte of explicit register left
25 | 10 | 101 | lsr | _L/H | Shift byte of explicit register right
26 | 10 | 110 | rrc | _L/H | Rotate byte of explicit register right (wraps through carry)
27 | 10 | 111 | rlc | _L/H | Rotate byte of explicit register left (wraps through carry)
28 | 10 | 1000 | inc | AL | Increment byte of implicit AL register
29 | 10 | 1001 | dec | AL | Decrement byte of implicit AL register
2a | 10 | 1010 | clr | AL | Clear byte of implicit AL register
2b | 10 | 1011 | not | AL | Invert byte of implicit AL register
2c | 10 | 1100 | lsl | AL | Shift byte of implicit AL register left
2d | 10 | 1101 | lsr | AL | Shift byte of implicit AL register right
2e | 10 | 1110 |  |  | Memory mapping?
2f | 10 | 1111 |  |  | DMA
30 | 11 | 0 | inc | _X | Increment full word of explicit register
31 | 11 | 1 | dec | _X | Decrement full word of explicit register
32 | 11 | 10 | clr | _X | Clear full word of explicit register
33 | 11 | 11 | not | _X | Invert full word of explicit register
34 | 11 | 100 | lsl | _X | Shift full word of explicit register left
35 | 11 | 101 | lsr | _X | Shift full word of explicit register right
36 | 11 | 110 | rrc | _X | Rotate full word of explicit register right
37 | 11 | 111 | rlc | _X | Rotate full word of explicit register left
38 | 11 | 1000 | inc | AX | Increment full word of implicit AX register
39 | 11 | 1001 | dec | AX | Decrement full word of implicit AX register
3a | 11 | 1010 | clr | AX | Clear full word of implicit AX register
3b | 11 | 1011 | not | AX | Invert full word of implicit AX register
3c | 11 | 1100 | lsl | AX | Shift full word of implicit AX register left
3d | 11 | 1101 | lsr | AX | Shift full word of implicit AX register right
3e | 11 | 1110 | inc | RT | Increment full word of implicit RT register
3f | 11 | 1111 | dec | RT | Decrement full word of implicit RT register
40 | 100 | 0 | add | _L/H, _L/H | Add bytes of two explicit registers (left plus right stored in left)
41 | 100 | 1 | sub | _L/H, _L/H | Subtract bytes of two explicit registers (left minus right stored in left)
42 | 100 | 10 | and | _L/H, _L/H | AND bytes of two explicit registers (left AND right stored in left)
43 | 100 | 11 | or | _L/H, _L/H | OR bytes of two explicit registers (left OR right stored in left)
44 | 100 | 100 | xor | _L/H, _L/H | XOR bytes of two explicit registers (left XOR right stored in left)
45 | 100 | 101 | mov | _L/H, _L/H | Copy byte of one explicit register into other explicit register (right into left)
46 | 100 | 110
47 | 100 | 111 |  |  | Execute micro code?
48 | 100 | 1000 | add | BL, AL | Add bytes of implicit AL and BL (AL plus BL stored in BL)
49 | 100 | 1001 | sub | BL, AL | Subtract bytes of implicit AL and BL (AL minus BL stored in BL)
4a | 100 | 1010 | and | BL, AL | AND bytes of implicit AL and BL (AL AND BL stored in BL)
4b | 100 | 1011 | or | BL, AL | OR bytes of implicit AL and BL (AL OR BL stored in BL)
4c | 100 | 1100 | xor | BL, AL | XOR bytes of two implicit registers (AL XOR BL stored in BL)
4d | 100 | 1101 | mov | BL, AL | Copy byte of one implicit register into other explicit register (AL into BL)
4e | 100 | 1110
4f | 100 | 1111
50 | 101 | 0 | add | _X, _X | Add two explicit registers (left plus right stored in left)
51 | 101 | 1 | sub | _X, _X | Subtract two explicit registers (left minus right stored in left)
52 | 101 | 10 | and | _X, _X | AND two explicit registers (left AND right stored in left)
53 | 101 | 11 | or | _X, _X | OR two explicit registers (left OR right stored in left)
54 | 101 | 100 | xor | _X, _X | XOR two explicit registers (left XOR right stored in left)
55 | 101 | 101 | mov | _X, _X | Copy one explicit register into other explicit register (right into left)
56 | 101 | 110
57 | 101 | 111
58 | 101 | 1000 | add | BX, AX | Add implicit AX and BX (AX plus BX stored in BX)
59 | 101 | 1001 | sub | BX, AX | Subtract implicit AX and BX (AX minus BX stored in BX)
5a | 101 | 1010 | and | BX, AX | AND implicit AX and BX (AX AND BX stored in BX)
5b | 101 | 1011 | or | BX, AX | OR implicit AX and BX (AX OR BX stored in BX)
5c | 101 | 1100 | mov | DX, AX | Copy byte of one implicit register into other explicit register (AX into DX)
5d | 101 | 1101 | mov | BX, AX | Copy byte of one implicit register into other explicit register (AX into BX)
5e | 101 | 1110 | mov | EX, AX | Copy byte of one implicit register into other explicit register (AX into EX)
5f | 101 | 1111 | mov | SP, AX | Copy byte of one implicit register into other explicit register (AX into SP)
60 | 110 | 0 | ld | CX, #Imm. | Load immediate address into full word CX
61 | 110 | 1 | ld | CX, Addr. | Load direct address into full word CX
62 | 110 | 10 | ld | CX, [Addr.] | Load indirect address into full word CX
63 | 110 | 11 | ld | CX, PC+N | Load direct Program Counter offset by N address into full word CX
64 | 110 | 100 | ld | CX, [PC+N] | Load indirect Program Counter offset by N address into full word CX
65 | 110 | 101 | ld | CX, _[R]_ | Load indexed mode register into full word CX
66 | 110 | 110
67 | 110 | 111
68 | 110 | 1000 | st | CX, #Imm. | Store full word of CX into immediate address
69 | 110 | 1001 | st | CX, Addr. | Store full word of CX into direct address
6a | 110 | 1010 | st | CX, [Addr.] | Store full word of CX into indirect address
6b | 110 | 1011 | st | CX, PC+N | Store full word of CX into direct Program Counter offset by N address
6c | 110 | 1100 | st | CX, [PC+N] | Store full word of CX into indirect Program Counter offset by N address
6d | 110 | 1101 | st | CX, _[R]_ | Store full word of CX into indexed mode register
6e | 110 | 1110
6f | 110 | 1111
70 | 111 | 0 | jump | #D | Jump to immediate address
71 | 111 | 1 | jump | A | Jump to direct address
72 | 111 | 10 | jump | [A] | Jump to indirect address
73 | 111 | 11 | jump | PC+N | Jump to direct Program Counter offset by N address
74 | 111 | 100 | jump | [PC+N] | Jump to indirect Program Counter offset by N address
75 | 111 | 101 | jump | _[R]_ | Jump to indexed mode register
76 | 111 | 110 | syscall |  | Call interrupt level 15
77 | 111 | 111
78 | 111 | 1000 | call | #D | Call immediate address
79 | 111 | 1001 | call | A | Call direct address
7a | 111 | 1010 | call | [A] | Call indirect address
7b | 111 | 1011 | call | PC+N | Call direct Program Counter offset by N address
7c | 111 | 1100 | call | [PC+N] | Call indirect Program Counter offset by N address
7d | 111 | 1101 | call | _[R]_ | Call indexed mode register
7e | 111 | 1110 |  |  | Memory banking?
7f | 111 | 1111 |  |  | Memory banking?
80 | 1000 | 0 | ld | AL, #Imm. | Load immediate address into byte of AL register
81 | 1000 | 1 | ld | AL, Addr. | Load direct address into byte of AL register
82 | 1000 | 10 | ld | AL, [Addr.] | Load indirect address into byte of AL register
83 | 1000 | 11 | ld | AL, PC+N | Load direct Program Counter offset by N address into byte of AL register
84 | 1000 | 100 | ld | AL, [PC+N] | Load indirect Program Counter offset by N address into byte of AL register
85 | 1000 | 101 | ld | AL, _[R]_ | Load indexed register into byte of AL register
86 | 1000 | 110
87 | 1000 | 111
88 | 1000 | 1000 | ld | AL, [AX] | Load byte from memory address stored in AX into AL register
89 | 1000 | 1001 | ld | AL, [BX] | Load byte from memory address stored in BX into AL register
8a | 1000 | 1010 | ld | AL, [RT] | Load byte from memory address stored in RT into AL register
8b | 1000 | 1011 | ld | AL, [DX] | Load byte from memory address stored in DX into AL register
8c | 1000 | 1100 | ld | AL, [EX] | Load byte from memory address stored in EX into AL register
8d | 1000 | 1101 | ld | AL, [SP] | Load byte from memory address stored in SP into AL register
8e | 1000 | 1110
8f | 1000 | 1111
90 | 1001 | 0 | ld | AX, #Imm. | Load immediate address into full word of AX register
91 | 1001 | 1 | ld | AX, Addr. | Load direct address into full word of AX register
92 | 1001 | 10 | ld | AX, [Addr.] | Load indirect address into full word of AX register
93 | 1001 | 11 | ld | AX, PC+N | Load direct Program Counter offset by N address into full word of AX register
94 | 1001 | 100 | ld | AX, [PC+N] | Load indirect Program Counter offset by N address into full word of AX register
95 | 1001 | 101 | ld | AX, _[R]_ | Load indexed register into full word of AX register
96 | 1001 | 110
97 | 1001 | 111
98 | 1001 | 1000 | ld | AX, [AX] | Load word from memory address stored in AX into AX register
99 | 1001 | 1001 | ld | AX, [BX] | Load word from memory address stored in BX into AX register
9a | 1001 | 1010 | ld | AX, [RT] | Load word from memory address stored in RT into AX register
9b | 1001 | 1011 | ld | AX, [DX] | Load word from memory address stored in DX into AX register
9c | 1001 | 1100 | ld | AX, [EX] | Load word from memory address stored in EX into AX register
9d | 1001 | 1101 | ld | AX, [SP] | Load word from memory address stored in SP into AX register
9e | 1001 | 1110
9f | 1001 | 1111
a0 | 1010 | 0
a1 | 1010 | 1 | st | AL, Addr. | Store byte of AL register into direct address
a2 | 1010 | 10 | st | AL, [Addr.] | Store byte of AL register into indirect address
a3 | 1010 | 11 | st | AL, PC+N | Store byte of AL register into direct Program Counter offset by N address
a4 | 1010 | 100 | st | AL, [PC+N] | Store byte of AL register into indirect Program Counter offset by N address
a5 | 1010 | 101 | st | AL, _[R]_ | Store byte of AL register into indexed register
a6 | 1010 | 110
a7 | 1010 | 111
a8 | 1010 | 1000 | st | AL, [AX] | Store byte from AL register to memory address stored in AX
a9 | 1010 | 1001 | st | AL, [BX] | Store byte from AL register to memory address stored in BX
aa | 1010 | 1010 | st | AL, [RT] | Store byte from AL register to memory address stored in RT
ab | 1010 | 1011 | st | AL, [DX] | Store byte from AL register to memory address stored in DX
ac | 1010 | 1100 | st | AL, [EX] | Store byte from AL register to memory address stored in EX
ad | 1010 | 1101 | st | AL, [SP] | Store byte from AL register to memory address stored in SP
ae | 1010 | 1110
af | 1010 | 1111
b0 | 1011 | 0
b1 | 1011 | 1 | st | AX, Addr. | Store AX register into direct address
b2 | 1011 | 10 | st | AX, [Addr.] | Store AX register into indirect address
b3 | 1011 | 11 | st | AX, PC+N | Store AX register into direct Program Counter offset by N address
b4 | 1011 | 100 | st | AX, [PC+N] | Store AX register into indirect Program Counter offset by N address
b5 | 1011 | 101 | st | AX, _[R]_ | Store AX register into indexed register
b6 | 1011 | 110
b7 | 1011 | 111
b8 | 1011 | 1000 | st | AX, [AX] | Store word from AX register to memory address stored in AX
b9 | 1011 | 1001 | st | AX, [BX] | Store word from AX register to memory address stored in BX
ba | 1011 | 1010 | st | AX, [RT] | Store word from AX register to memory address stored in RT
bb | 1011 | 1011 | st | AX, [DX] | Store word from AX register to memory address stored in DX
bc | 1011 | 1100 | st | AX, [EX] | Store word from AX register to memory address stored in EX
bd | 1011 | 1101 | st | AX, [SP] | Store word from AX register to memory address stored in SP
be | 1011 | 1110
bf | 1011 | 1111
c0 | 1100 | 0 | ld | BL, #Imm. | Load immediate address into byte ofBL register
c1 | 1100 | 1 | ld | BL, Addr. | Load direct address into byte of BL register
c2 | 1100 | 10 | ld | BL, [Addr.] | Load indirect address into byte of BL register
c3 | 1100 | 11 | ld | BL, PC+N | Load direct Program Counter offset by N address into byte of BL register
c4 | 1100 | 100 | ld | BL, [PC+N] | Load indirect Program Counter offset by N address into byte of BL register
c5 | 1100 | 101 | ld | BL, _[R]_ | Load indexed register into byte of BL register
c6 | 1100 | 110
c7 | 1100 | 111
c8 | 1100 | 1000 | ld | BL, [AX] | Load byte from memory address stored in AX into BL register
c9 | 1100 | 1001 | ld | BL, [BX] | Load byte from memory address stored in BX into BL register
ca | 1100 | 1010 | ld | BL, [RT] | Load byte from memory address stored in RT into BL register
cb | 1100 | 1011 | ld | BL, [DX] | Load byte from memory address stored in DX into BL register
cc | 1100 | 1100 | ld | BL, [EX] | Load byte from memory address stored in EX into BL register
cd | 1100 | 1101 | ld | BL, [SP] | Load byte from memory address stored in SP into BL register
ce | 1100 | 1110
cf | 1100 | 1111
d0 | 1101 | 0 | ld | BX, #Imm. | Load immediate address into full word of BX register
d1 | 1101 | 1 | ld | BX, Addr. | Load direct address into full word of BX register
d2 | 1101 | 10 | ld | BX, [Addr.] | Load indirect address into full word of BX register
d3 | 1101 | 11 | ld | BX, PC+N | Load direct Program Counter offset by N address into full word of BX register
d4 | 1101 | 100 | ld | BX, [PC+N] | Load indirect Program Counter offset by N address into full word of BX register
d5 | 1101 | 101 | ld | BX, _[R]_ | Load indexed register into full word of AX register
d6 | 1101 | 110
d7 | 1101 | 111
d8 | 1101 | 1000 | ld | BX, [AX] | Load word from memory address stored in AX into BX register
d9 | 1101 | 1001 | ld | BX, [BX] | Load word from memory address stored in BX into BX register
da | 1101 | 1010 | ld | BX, [RT] | Load word from memory address stored in RT into BX register
db | 1101 | 1011 | ld | BX, [DX] | Load word from memory address stored in DX into BX register
dc | 1101 | 1100 | ld | BX, [EX] | Load word from memory address stored in EX into BX register
dd | 1101 | 1101 | ld | BX, [SP] | Load word from memory address stored in SP into BX register
de | 1101 | 1110
df | 1101 | 1111
e0 | 1110 | 0
e1 | 1110 | 1 | st | BL, Addr. | Store byte of BL register into direct address
e2 | 1110 | 10 | st | BL, [Addr.] | Store byte of BL register into indirect address
e3 | 1110 | 11 | st | BL, PC+N | Store byte of BL register into direct Program Counter offset by N address
e4 | 1110 | 100 | st | BL, [PC+N] | Store byte of BL register into indirect Program Counter offset by N address
e5 | 1110 | 101 | st | BL, _[R]_ | Store byte of BL register into indexed register
e6 | 1110 | 110
e7 | 1110 | 111
e8 | 1110 | 1000 | st | BL, [AX] | Store byte from BL register to memory address stored in AX
e9 | 1110 | 1001 | st | BL, [BX] | Store byte from BL register to memory address stored in BX
ea | 1110 | 1010 | st | BL, [RT] | Store byte from BL register to memory address stored in RT
eb | 1110 | 1011 | st | BL, [DX] | Store byte from BL register to memory address stored in DX
ec | 1110 | 1100 | st | BL, [EX] | Store byte from BL register to memory address stored in EX
ed | 1110 | 1101 | st | BL, [SP] | Store byte from BL register to memory address stored in SP
ee | 1110 | 1110
ef | 1110 | 1111
f0 | 1111 | 0
f1 | 1111 | 1 | st | BX, Addr. | Store BX register into direct address
f2 | 1111 | 10 | st | BX, [Addr.] | Store BX register into indirect address
f3 | 1111 | 11 | st | BX, PC+N | Store BX register into direct Program Counter offset by N address
f4 | 1111 | 100 | st | BX, [PC+N] | Store BX register into indirect Program Counter offset by N address
f5 | 1111 | 101 | st | BX, _[R]_ | Store BX register into indexed register
f6 | 1111 | 110
f7 | 1111 | 111
f8 | 1111 | 1000 | st | BX, [AX] | Store word from BX register to memory address stored in AX
f9 | 1111 | 1001 | st | BX, [BX] | Store word from BX register to memory address stored in BX
fa | 1111 | 1010 | st | BX, [RT] | Store word from BX register to memory address stored in RT
fb | 1111 | 1011 | st | BX, [DX] | Store word from BX register to memory address stored in DX
fc | 1111 | 1100 | st | BX, [EX] | Store word from BX register to memory address stored in EX
fd | 1111 | 1101 | st | BX, [SP] | Store word from BX register to memory address stored in SP
fe | 1111 | 1110
ff | 1111 | 1111

## OpCode for Programmers
OpCodes
hlt
nop
fss
fsc
fis
fic
fcs
fcc
fac
ret
reti
dly
bcs
bcc
bss
bsc
bzs
bzc
glt
bge
bgt
ble
inc
dec
clr
not
lsl
lsr
rrc
rlc
add
sub
and
or
xor
mov
ld
st
jump
call
syscall

## Old
Hex. | Binary |  | OpCode | Dave OpCode | Address | Registers |  |  | ALU Operations
0 | 0 | 0 | hlt | hlt |  | AX |  |  | Bits 7 - 4 |  |  | Bit 3 |  |  | Bits 2 - 0
1 | 0 | 1 | nop | nop |  | BX |  |  | 100 | = | byte | 0 | = | explicit | 0 | = | add
2 | 0 | 10 | fss |  |  | CX |  |  | 101 | = | word | 1 | = | implicit | 1 | = | sub
3 | 0 | 11 | fsc |  |  | DX | [8 empty] | 10 | = | and
4 | 0 | 100 | fis |  |  | RT | [8 empty] | 11 | = | or
5 | 0 | 101 | fic |  |  | SP | [8 empty] | 100 | = | xor
6 | 0 | 110 | fcs |  |  | PC | [8 empty] | 101 | = | mov
7 | 0 | 111 | fcc | [11 empty] | 110 | = | ?
8 | 0 | 1000 | fac | [11 empty] | 111 | = | ?
9 | 0 | 1001 | ret
0a | 0 | 1010 | reti | [5 empty] | 0100 + 0 + 010 = byte explicit and
0b | 0 | 1011 | [6 empty] | 0101 + 1 + 000 = word implicit add
0c | 0 | 1100 | 0x0c
0d | 0 | 1101 | 0x0d
0e | 0 | 1110 | dly |  |  |  | Load / Store Operations
0f | 0 | 1111 | ?0x0f |  |  |  | Bit 7 - 6 |  | Bit 5 |  |  | Bit 4 |  |  | Bit 3 |  |  | Bits 2 - 0
10 | 1 | 0 | bcs |  | PC+N |  | 0 | = | 0 | = | load | 0 | = | byte | 0 | = | address | 0 | = | immediate / WX
11 | 1 | 1 | bcc |  | PC+N |  | 1 | = | 1 | = | store | 1 | = | word | 1 | = | index by register | 1 | = | direct / YZ
12 | 1 | 10 | bss |  | PC+N |  | 10 | = | [9 empty] | 10 | = | indirect / RT
13 | 1 | 11 | bsc |  | PC+N |  | 11 | = | [9 empty] | 11 | = | pc offset direct / KL
14 | 1 | 100 | bzs |  | PC+N | [12 empty] | 100 | = | pc offset indirect / MN
15 | 1 | 101 | bzc |  | PC+N | [12 empty] | 101 | = | indexed / SP
16 | 1 | 110 | blt |  | PC+N | [12 empty] | 110 | = | ? / GH
17 | 1 | 111 | bge |  | PC+N | [12 empty] | 111 | = | ? / IJ
18 | 1 | 1000 | bgt |  | PC+N
19 | 1 | 1001 | ble |  | PC+N
1e | 1 | 1110 | bb0x1e |  | PC+N
1f | 1 | 1111 | bb0x1f |  | PC+N
20 | 10 | 0 | inc.b | inc | _l, _l
21 | 10 | 1 | dec.b | dec | _l, _l
22 | 10 | 10 | clr.b | clr | _l, _l
23 | 10 | 11 | not.b | not | _l, _l
24 | 10 | 100 | lsl.b | lsl | _l, _l
25 | 10 | 101 | lsr.b | lsr | _l, _l
26 | 10 | 110 | rrc.b | rrc | _l, _l
27 | 10 | 111 | rlc.b | rlc | _l, _l
28 | 10 | 1000 | inc.b | inc.al! | !
29 | 10 | 1001 | dec.b | dec.al! | !
2a | 10 | 1010 | clr.b | clr.al! | !
2b | 10 | 1011 | not.b | not.al! | !
2c | 10 | 1100 | lsl.b | lsl.al! | !
2d | 10 | 1101 | lsr.b | lsr.al! | !
2e | 10 | 1110 | rrc.b | rrc.al! | !
2f | 10 | 1111 | rlc.b | rlc.al! | !
30 | 11 | 0 | inc.w | inc | _x, _x
31 | 11 | 1 | dec.w | dec | _x, _x
32 | 11 | 10 | clr.w | clr | _x, _x
33 | 11 | 11 | not.w | not | _x, _x
34 | 11 | 100 | lsl.w | lsl | _x, _x
35 | 11 | 101 | lsr.w | lsr | _x, _x
36 | 11 | 110 | rrc.w | rrc | _x, _x
37 | 11 | 111 | rlc.w | rlc | _x, _x
38 | 11 | 1000 | inc.w | inc.ax! | !
39 | 11 | 1001 | dec.w | dec.ax! | !
3a | 11 | 1010 | clr.w | clr.ax! | !
3b | 11 | 1011 | not.w | not.ax! | !
3c | 11 | 1100 | lsl.w | lsl.ax! | !
3d | 11 | 1101 | lsr.w | lsr.ax! | !
3e | 11 | 1110 | rrc.w | rrc.ax! | !
3f | 11 | 1111 | rlc.w | rlc.ax! | !
40 | 100 | 0 | add.b | add | _l, _l
41 | 100 | 1 | sub.b | sub | _l, _l
42 | 100 | 10 | and.b | and | _l, _l
43 | 100 | 11 | or.b | or | _l, _l
44 | 100 | 100 | xor.b | xor | _l, _l
45 | 100 | 101 | mov.b | mov | _l, _l
46 | 100 | 110 | alu0x6.b |  | _l, _l
47 | 100 | 111 | alu0x7.b |  | _l, _l
48 | 100 | 1000 | add.b | add.al! | !
49 | 100 | 1001 | sub.b | sub.al! | !
4a | 100 | 1010 | and.b | and.al! | !
4b | 100 | 1011 | or.b | or.al! | !
4c | 100 | 1100 | xor.b | xor.al! | !
4d | 100 | 1101 | mov.b | mov.al! | !
4e | 100 | 1110 | alu0x6.b |  | !
4f | 100 | 1111 | alu0x7.b |  | !
50 | 101 | 0 | add.w | add | _x, _x
51 | 101 | 1 | sub.w | sub | _x, _x
52 | 101 | 10 | and.w | and | _x, _x
53 | 101 | 11 | or.w | or | _x, _x
54 | 101 | 100 | xor.w | xor | _x, _x
55 | 101 | 101 | mov.w | mov | _x, _x
56 | 101 | 110 | alu0x6.w |  | _x, _x
57 | 101 | 111 | alu0x7.w |  | _x, _x
58 | 101 | 1000 | add.w | add.ax! | !
59 | 101 | 1001 | sub.w | sub.ax! | !
5a | 101 | 1010 | and.w | and.ax! | !
5b | 101 | 1011 | or.w | or.ax! | !
5c | 101 | 1100 | xor.w | xor.ax! | !
5d | 101 | 1101 | mov.w | mov.ax! | !
5e | 101 | 1110 | alu0x6.w |  | !
5f | 101 | 1111 | alu0x7.w |  | !
60 | 110 | 0 | stz.w | ld.cx | #D
61 | 110 | 1 | stz.w | ld.cx | A
62 | 110 | 10 | stz.w | ld.cx | [A]
63 | 110 | 11 | stz.w | ld.cx | PC+N
64 | 110 | 100 | stz.w | ld.cx | [PC+N]
65 | 110 | 101 | stz.w | ld.cx | _[R]_
66 | 110 | 110 | stz.w | ld.cx | ?R?
67 | 110 | 111 | stz.w | ld.cx | ?R?
68 | 110 | 1000 | ldz.w | st.cx | #D
69 | 110 | 1001 | ldz.w | st.cx | A
6a | 110 | 1010 | ldz.w | st.cx | [A]
6b | 110 | 1011 | ldz.w | st.cx | PC+N
6c | 110 | 1100 | ldz.w | st.cx | [PC+N]
6d | 110 | 1101 | ldz.w | st.cx | _[R]_
6e | 110 | 1110 | ldz.w | st.cx | ?R?
6f | 110 | 1111 | ldz.w | st.cx | ?R?
70 | 111 | 0 | jump | jump | #D
71 | 111 | 1 | jump | jump | A
72 | 111 | 10 | jump | jump | [A]
73 | 111 | 11 | jump | jump | PC+N
74 | 111 | 100 | jump | jump | [PC+N]
75 | 111 | 101 | jump | jump | _[R]_
76 | 111 | 110 | jump | jump | ?R?
77 | 111 | 111 | jump | jump | ?R?
78 | 111 | 1000 | call | call | #D
79 | 111 | 1001 | call | call | A
7a | 111 | 1010 | call | call | [A]
7b | 111 | 1011 | call | call | PC+N
7c | 111 | 1100 | call | call | [PC+N]
7d | 111 | 1101 | call | call | _[R]_
7e | 111 | 1110 | call | call | ?R?
7f | 111 | 1111 | call | call | ?R?
80 | 1000 | 0 | stx.b | ld.al | #D
81 | 1000 | 1 | stx.b | ld.al | A
82 | 1000 | 10 | stx.b | ld.al | [A]
83 | 1000 | 11 | stx.b | ld.al | PC+N
84 | 1000 | 100 | stx.b | ld.al | [PC+N]
85 | 1000 | 101 | stx.b | ld.al | _[R]_
86 | 1000 | 110 | stx.b | ld.al | ?R?
87 | 1000 | 111 | stx.b | ld.al | ?R?
88 | 1000 | 1000 | stx.b | ld.al | R0
89 | 1000 | 1001 | stx.b | ld.al | R1
8a | 1000 | 1010 | stx.b | ld.al | R2
8b | 1000 | 1011 | stx.b | ld.al | R3
8c | 1000 | 1100 | stx.b | ld.al | R4
8d | 1000 | 1101 | stx.b | ld.al | R5
8e | 1000 | 1110 | stx.b | ld.al | R6
8f | 1000 | 1111 | stx.b | ld.al | R7
90 | 1001 | 0 | stx.w | ld.ax | #D
91 | 1001 | 1 | stx.w | ld.ax | A
92 | 1001 | 10 | stx.w | ld.ax | [A]
93 | 1001 | 11 | stx.w | ld.ax | PC+N
94 | 1001 | 100 | stx.w | ld.ax | [PC+N]
95 | 1001 | 101 | stx.w | ld.ax | _[R]_
96 | 1001 | 110 | stx.w | ld.ax | ?R?
97 | 1001 | 111 | stx.w | ld.ax | ?R?
98 | 1001 | 1000 | stx.w | ld.ax | R0
99 | 1001 | 1001 | stx.w | ld.ax | R1
9a | 1001 | 1010 | stx.w | ld.ax | R2
9b | 1001 | 1011 | stx.w | ld.ax | R3
9c | 1001 | 1100 | stx.w | ld.ax | R4
9d | 1001 | 1101 | stx.w | ld.ax | R5
9e | 1001 | 1110 | stx.w | ld.ax | R6
9f | 1001 | 1111 | stx.w | ld.ax | R7
a0 | 1010 | 0 | ldx.b | st.al | #D
a1 | 1010 | 1 | ldx.b | st.al | A
a2 | 1010 | 10 | ldx.b | st.al | [A]
a3 | 1010 | 11 | ldx.b | st.al | PC+N
a4 | 1010 | 100 | ldx.b | st.al | [PC+N]
a5 | 1010 | 101 | ldx.b | st.al | _[R]_
a6 | 1010 | 110 | ldx.b | st.al | ?R?
a7 | 1010 | 111 | ldx.b | st.al | ?R?
a8 | 1010 | 1000 | ldx.b | st.al | R0
a9 | 1010 | 1001 | ldx.b | st.al | R1
aa | 1010 | 1010 | ldx.b | st.al | R2
ab | 1010 | 1011 | ldx.b | st.al | R3
ac | 1010 | 1100 | ldx.b | st.al | R4
ad | 1010 | 1101 | ldx.b | st.al | R5
ae | 1010 | 1110 | ldx.b | st.al | R6
af | 1010 | 1111 | ldx.b | st.al | R7
b0 | 1011 | 0 | ldx.w | st.ax | #D
b1 | 1011 | 1 | ldx.w | st.ax | A
b2 | 1011 | 10 | ldx.w | st.ax | [A]
b3 | 1011 | 11 | ldx.w | st.ax | PC+N
b4 | 1011 | 100 | ldx.w | st.ax | [PC+N]
b5 | 1011 | 101 | ldx.w | st.ax | _[R]_
b6 | 1011 | 110 | ldx.w | st.ax | ?R?
b7 | 1011 | 111 | ldx.w | st.ax | ?R?
b8 | 1011 | 1000 | ldx.w | st.ax | R0
b9 | 1011 | 1001 | ldx.w | st.ax | R1
ba | 1011 | 1010 | ldx.w | st.ax | R2
bb | 1011 | 1011 | ldx.w | st.ax | R3
bc | 1011 | 1100 | ldx.w | st.ax | R4
bd | 1011 | 1101 | ldx.w | st.ax | R5
be | 1011 | 1110 | ldx.w | st.ax | R6
bf | 1011 | 1111 | ldx.w | st.ax | R7
c0 | 1100 | 0 | sty.b | lb.bl | #D
c1 | 1100 | 1 | sty.b | lb.bl | A
c2 | 1100 | 10 | sty.b | lb.bl | [A]
c3 | 1100 | 11 | sty.b | lb.bl | PC+N
c4 | 1100 | 100 | sty.b | lb.bl | [PC+N]
c5 | 1100 | 101 | sty.b | lb.bl | _[R]_
c6 | 1100 | 110 | sty.b | lb.bl | ?R?
c7 | 1100 | 111 | sty.b | lb.bl | ?R?
c8 | 1100 | 1000 | sty.b | lb.bl | R0
c9 | 1100 | 1001 | sty.b | lb.bl | R1
ca | 1100 | 1010 | sty.b | lb.bl | R2
cb | 1100 | 1011 | sty.b | lb.bl | R3
cc | 1100 | 1100 | sty.b | lb.bl | R4
cd | 1100 | 1101 | sty.b | lb.bl | R5
ce | 1100 | 1110 | sty.b | lb.bl | R6
cf | 1100 | 1111 | sty.b | lb.bl | R7
d0 | 1101 | 0 | sty.w | ld.bx | #D
d1 | 1101 | 1 | sty.w | ld.bx | A
d2 | 1101 | 10 | sty.w | ld.bx | [A]
d3 | 1101 | 11 | sty.w | ld.bx | PC+N
d4 | 1101 | 100 | sty.w | ld.bx | [PC+N]
d5 | 1101 | 101 | sty.w | ld.bx | _[R]_
d6 | 1101 | 110 | sty.w | ld.bx | ?R?
d7 | 1101 | 111 | sty.w | ld.bx | ?R?
d8 | 1101 | 1000 | sty.w | ld.bx | R0
d9 | 1101 | 1001 | sty.w | ld.bx | R1
da | 1101 | 1010 | sty.w | ld.bx | R2
db | 1101 | 1011 | sty.w | ld.bx | R3
dc | 1101 | 1100 | sty.w | ld.bx | R4
dd | 1101 | 1101 | sty.w | ld.bx | R5
de | 1101 | 1110 | sty.w | ld.bx | R6
df | 1101 | 1111 | sty.w | ld.bx | R7
e0 | 1110 | 0 | ldy.b | st.bl | #D
e1 | 1110 | 1 | ldy.b | st.bl | A
e2 | 1110 | 10 | ldy.b | st.bl | [A]
e3 | 1110 | 11 | ldy.b | st.bl | PC+N
e4 | 1110 | 100 | ldy.b | st.bl | [PC+N]
e5 | 1110 | 101 | ldy.b | st.bl | _[R]_
e6 | 1110 | 110 | ldy.b | st.bl | ?R?
e7 | 1110 | 111 | ldy.b | st.bl | ?R?
e8 | 1110 | 1000 | ldy.b | st.bl | R0
e9 | 1110 | 1001 | ldy.b | st.bl | R1
ea | 1110 | 1010 | ldy.b | st.bl | R2
eb | 1110 | 1011 | ldy.b | st.bl | R3
ec | 1110 | 1100 | ldy.b | st.bl | R4
ed | 1110 | 1101 | ldy.b | st.bl | R5
ee | 1110 | 1110 | ldy.b | st.bl | R6
ef | 1110 | 1111 | ldy.b | st.bl | R7
f0 | 1111 | 0 | ldy.w | st.bx | #D
f1 | 1111 | 1 | ldy.w | st.bx | A
f2 | 1111 | 10 | ldy.w | st.bx | [A]
f3 | 1111 | 11 | ldy.w | st.bx | PC+N
f4 | 1111 | 100 | ldy.w | st.bx | [PC+N]
f5 | 1111 | 101 | ldy.w | st.bx | _[R]_
f6 | 1111 | 110 | ldy.w | st.bx | ?R?
f7 | 1111 | 111 | ldy.w | st.bx | ?R?
f8 | 1111 | 1000 | ldy.w | st.bx | R0
f9 | 1111 | 1001 | ldy.w | st.bx | R1
fa | 1111 | 1010 | ldy.w | st.bx | R2
fb | 1111 | 1011 | ldy.w | st.bx | R3
fc | 1111 | 1100 | ldy.w | st.bx | R4
fd | 1111 | 1101 | ldy.w | st.bx | R5
fe | 1111 | 1110 | ldy.w | st.bx | R6
ff | 1111 | 1111 | ldy.w | st.bx | R7