## Overview
Centurion Front Panel LEDs | [7 empty] | Boot Sequence
ADDRESS |  |  |  | LVL | MAP | ALU | CPU |  | 1 | CPU6 reads bootstrap from PROM on backplane
8 | 8 | 8 | 8 | 8 | ABT | F |  |  | 2 | PROM Bootstrap program checks the following
4 | 4 | 4 | 4 | 4 | 3 | L | RUN |  |  |  | Checks if Load Select of Load OSN was pushed
2 | 2 | 2 | 2 | 2 | 2 | M | HALT |  |  |  | Checks R/F front panel switch (R = removable disk ot F = fixed disk )
1 | 1 | 1 | 1 | 1 | 1 | V |  |  | 3 | Ask for program file name
Program file names below
LVL = CPU Interrupt Level 0 - F | [8 empty] | 4 | Load select of load Operating System is OSN button pushed
MAP = ? | [8 empty] | 5 | Performs RTZ seek command to read fixed or removaeable disk
ALU: F = Flag bit, L = Link bit, M = Minus, V = Value overflow | [10 empty] | Reads disk tracks 0 to F into main system memory starting at 0100h
CPU = RUNning of HALTed | [10 empty] | This is the main IPL-track (main boot strap program from disk)
[9 empty] | 6 | If IPL-track loaded, succesful boot
If IPL-track not loaded, boot loader continually RTZ to reset to re-read IPL
Basic Trouble Shooting Setup
Install only CPU, one MUX and one RAM card | [7 empty] | Program File Names
Set MUX to I/O address F200h | [8 empty] | ?MOST
Set memory card to start at 0000h | [9 empty] | MOS memory test without operating system
| DIP switch enables one row of memory per switch | [7 empty] | OSN
Set terminal to 9600 baud, 8-bit, 1-stop/start, no parity, full-duplex | [9 empty] | Centurion Operating System
Push Select button on Front Panel
Computer Boards Description
CPU6: Is a 8 bit one board bit slice computer with a 16 bit PC (program counter). The 256 Byte static RAM chip are the CPU6 registers for each of the 16 interrupt levels. The two AMD2901 (4bit wide ALU's) with 8 bit x 2K PROMs emulate Warrex-Centurion's first computer the CPU4 which had four cards CPU1, CPU2, CPU3 and DMA card. Upper one of the 26 pin cables is DMA control signals and the lower 26 pin connector is for the front panel switches and LEDs.
DSK/Autoloader: Has two functions (1) is being part of the two boards needed to control the 10MB Control Data 9427H disk drive. (2) The Autoload bootstrap is the machine code program needed to read the boot track from track zero on the 9427H disk zero (disk pack) or disk one (fixed disk). One 50 pin cable connects DSK/Auto to the DSK-II card. The other 50 pin shielded cable connects the DSK/Auto to the 9427H disk drive. The 2702 EEPROM is the boot strap program store. The DSK/Auto & DSK-II cards designed back in 1976. Later designs of the DSK/Auto card removed the 2702 EEPROM and replaced it with two 128 byte PROMs to reduce cost. ( The two small caps on the back of the DSK-Auto card was to fix a drive select cross talk problem on the very first designed card rev. )
DSK-II: Is the 2nd half for the 9427 Hawk disk controller and has the CRC check sum and R/W controller state-mach logic. The 26 pin cable is the DMA (direct memory access) channel control signalling. If the DSK-II is in a CPU4 system the other end of the cable goes to the DMA card. If in a CPU5, CPU6 or CPU7 system the DMA connection is on the CPU card (no DMA card).
MUX: Is a 4 port RS-232 or 20 ma current loop serial controller to connect terminal to the minicomputer. The system default serial speed is 9600 baud (9600 8,1,N) for all ports but port 3 of the first card at I/O address F200 with is by default at 300 baud (300 8.1.N) for modem connections. (yes MODEM in the 1970-1980 run at 300 baud) FYI - The newer MUX card as the crystal oscillator in the silver can near the 4 UARTs. The old MUX card as a discreet crystal oscillator near the last serial port #3 bottom of the card.
CMD: Is the disk controller for the 96M byte Control Data 9448 Phoenix disk drive. The first Centurion 9448 Phoenix disk drive controller has around six circuits cards of TTL & ECL logic and not very dependable. The later redesigned CMD card in this system is a single board CMD 9448 disk controller made up with two AMD 2901 4bit slice ALU and 8 bit x 2K PROMs to build the state-mach needs to interface the 9448 into the Centurion minicomputer. The "edge 26 pin" cable is the DMA to the CPU5, CPU6 or CPU7 (CPU4 did not support the CMD). The 60 ping cable is the I/O cable to the CMD. The four other 26 pin cable connectors connect to CMD-1, CMD-2 CMD-3 or CMD-4. The reason the AMD2901 are used on the CMD card is because the Centurion engineers like the AMD function & design easy after using the AMD2901 on the CPU5 & CPU6 designs.
PRT: Is a standard 7 bit parallel Centronics printer interface. This PRT card interface to the Data-100 (ODEC printer) that is with your system. The Data-100 printer can be from 125 LPM to 300 LPM. Odd thing about the Data-100 printers is the printer does not have a print-hammer for each of the 132 print position on the wide green bar paper. The Data-100 shuttles the hammer bar side to side in time with the character set chain ( one crazy design ).
MEM: Is a 128K Byte with one bit parity per byte. The Centurion memory system is 8 bits wide and can only address 60K bytes of the 64K byte memory page ( baggage of the CPU4 system and Centurion memory mapped I/O ( F000-FFFF )). The first Centurion memory was 4K byte core cards. The next memory cards are 32K byte of 4K DRAM without parity. Your system has 128K bytes using 16K DRAM with parity. The 8 position enables with row of 9 memory chip is ON and which card it is the low 128K or the upper 128K memory card. The 4 position switch rolls the RAM chips around the memory address to memory trouble shooting.
BackPlane: Is bus design driven from left end (CPU end) with termination resistor packs on the right end. The bus is 8 bit wide data, 16 bit wide address, 4 bit interrupt level and overall system control signals. To the left of the CPU slot is a PROM on a socket and control logic to help boot strap the system. (If a DSK/Autoload card is installed in this non-CPU4 backplane the boot EEPROM-PROM is disabled on the DSK/Auto card and the backplane PROM is used to boot from the 9427H, 9448 or floppy disk drive.) The 50 pin backplane cable controls the from panel LEDs. The system DC power connects to the backplane +5 VDC. +12VDC. -12VDC. Only the old 8 inch floppy disk drive uses the +24VDC from the power supply.

## Memory Map
Memory Map
FFFF | DSK and DSK-II Disk Controller for CDC 10MB 9427 Hawk, I/O address F140h
Memory Mapped I/O | F140 | Unit select register | 00: drive 0, platter 0; 01: drive 0, platter 1; etc.
| F141h / F142 | Sector address register | Cyl#, Head#, Sector#; MSB(CCCCCCCCCCCHSSSS)LSB
| F148 | Command register write | 00: Read; 01: Write; 02: Seek; 03: RTZ (Return Track Zero)
| F143 | Status register (?) | Disk format = 16 (400 byte) sectors / track; 2 tracks / cyl.; 405 cyl. (810 tracks / platter = 5MB)
| FC00 | Phoenix I/O address (?) | Disk controller for CDC 96MB I/O Address
| F200 | Serial MUX 1st port address | System boots with CRT on port 0 and set to baud:9600, 8-bit, 1 stop/start, no parity, full duplex
F000 | FD00 | DMA controller card(?) | DMA is on CPU card and I/O is 1x400 or 16x400
EFFF | Last byte of program memory
60 Kbyte Program Memory
100 | First byte of program memory
00FF | Interrupt Level 0 | Each interrupt level has eight 16-bit registers
256 Bytes for CPU Registers | Interrupt Level 1-E | All memory read writes are 8-bits
16-bit CPU program counter
S-Register saves the 4-bit interrupt vector
0 | Interrupt Level F
FC00 - FDFF = Bootstrap ROM