## Sheet1
Board: | 1979 Terminal | Board: | 1981 Terminal
IC | Description | IC | Description
Intel P8155 | 2048-bit SRAM | Intel P8155 | 2048-bit SRAM
Intel P8251 | Communication Interface | Intel P8251A | Communication Interface
Intel P8216 | 4-bit parallel bi-directional bus driver | Intel P8216 | 4-bit parallel bi-directional bus driver
Intel P8212 | 8-bit I/O port | Intel P8212 | 8-bit I/O port
DM74S288N | 256-bit TTL PROM | DM74S288N | 256-bit TTL PROM
Intel P8253-5 | Programmable Interval Timer | Intel P8253-5 | Programmable Interval Timer
Intel D2316E | 16,384-bit ROM | MOS MK34306N | 16,384-bit ROM
Intel D2316E | 16,384-bit ROM | Intel D8275 | Programmable CRT controller
Intel P8275 | Programmable CRT controller | Intel P8257-5 | Programmable DMA controller
Intel D8257-5 | Programmable DMA controller | MM2716Q | 16,384-bit ROM
Intel P2114 | 1024x4-bit SRAM | EA8316E478 | 16,384-bit ROM
MM2114N | 1024x4-bit SRAM | Intel P2114AL-4 | 1024x4-bit SRAM
Intel D8085A | 8-bit Microprocessor | Intel D8085A | 8-bit Microprocessor
Intel P8355 | 16,384-bit ROM with IO | Intel P8355 | 16,384-bit ROM with IO
MB8516 | 2,048x8-bit PROM | 78041B | Vertical Deflection IC?