## OpCode for Reverse Engineers
Hex. | Binary |  | Dave OpCode | Address | Notes | Registers
0 | 0 | 0 | hlt |  | Halts the CPU | AX/AH/AL
1 | 0 | 1 | nop |  | No operation | BX/BH/BL
2 | 0 | 10 | fsn |  | Set the sign flag | RT/RH/RL
3 | 0 | 11 | fcn |  | Clear the sign flag | DX/DH/DL
4 | 0 | 100 | fsi |  | Set the interrupt flag | EX/EH/EL
5 | 0 | 101 | fci |  | Clear the interrupt flag | SP
6 | 0 | 110 | fsc |  | Set the carry flag | PC (DON’T USE)
7 | 0 | 111 | fcc |  | Clear the carry flag | EXTRA (DON’T USE)
8 | 0 | 1000 | fca |  | Clear all flags
9 | 0 | 1001 | ret |  | Return from function
0a | 0 | 1010 | reti |  | Return from interrupt
0b | 0 | 1011 | ??
0c | 0 | 1100 | ??
0d | 0 | 1101 | ??
0e | 0 | 1110 | dly |  | Delay 4.5ms
0f | 0 | 1111 | ??
10 | 1 | 0 | bcs | PC+N | Branch if carry set
11 | 1 | 1 | bcc | PC+N | Branch if carry clear
12 | 1 | 10 | bns | PC+N | Branch if negative set
13 | 1 | 11 | bnc | PC+N | Branch if negative clear
14 | 1 | 100 | bzs | PC+N | Branch if zero set (Branch if equal)
15 | 1 | 101 | bzc | PC+N | Branch if zero clear (Branch if not equal)
16 | 1 | 110 | blt | PC+N | Branch if less than
17 | 1 | 111 | bge | PC+N | Branch if greater than or equal
18 | 1 | 1000 | bgt | PC+N | Branch if greater than
19 | 1 | 1001 | ble | PC+N | Branch if less than or equal
1a | 1 | 1010 | bs1 | PC+N | Branch if sense switch 1 is set
1b | 1 | 1011 | bs2 | PC+N | Branch if sense switch 2 is set
1c | 1 | 1100 | bs3 | PC+N | Branch if sense switch 3 is set
1d | 1 | 1101 | bs4 | PC+N | Branch if sense switch 4 is set
1e | 1 | 1110
1f | 1 | 1111
20 | 10 | 0 | inc | _L/H | Increment byte of explicit register
21 | 10 | 1 | dec | _L/H | Decrement byte of explicit register
22 | 10 | 10 | clr | _L/H | Clear byte of explicit register (22 32 = CPU ID)
23 | 10 | 11 | not | _L/H | Invert byte of explicit register
24 | 10 | 100 | lsl | _L/H | Shift byte of explicit register left
25 | 10 | 101 | lsr | _L/H | Shift byte of explicit register right
26 | 10 | 110 | rrc | _L/H | Rotate byte of explicit register right (wraps through carry)
27 | 10 | 111 | rlc | _L/H | Rotate byte of explicit register left (wraps through carry)
28 | 10 | 1000 | inc | AL | Increment byte of implicit AL register
29 | 10 | 1001 | dec | AL | Decrement byte of implicit AL register
2a | 10 | 1010 | clr | AL | Clear byte of implicit AL register
2b | 10 | 1011 | not | AL | Invert byte of implicit AL register
2c | 10 | 1100 | lsl | AL | Shift byte of implicit AL register left
2d | 10 | 1101 | lsr | AL | Shift byte of implicit AL register right
2e | 10 | 1110 |  |  | Memory mapping?
2f | 10 | 1111 |  |  | DMA
30 | 11 | 0 | inc | _X | Increment full word of explicit register
31 | 11 | 1 | dec | _X | Decrement full word of explicit register
32 | 11 | 10 | clr | _X | Clear full word of explicit register
33 | 11 | 11 | not | _X | Invert full word of explicit register
34 | 11 | 100 | lsl | _X | Shift full word of explicit register left
35 | 11 | 101 | lsr | _X | Shift full word of explicit register right
36 | 11 | 110 | rrc | _X | Rotate full word of explicit register right
37 | 11 | 111 | rlc | _X | Rotate full word of explicit register left
38 | 11 | 1000 | inc | AX | Increment full word of implicit AX register
39 | 11 | 1001 | dec | AX | Decrement full word of implicit AX register
3a | 11 | 1010 | clr | AX | Clear full word of implicit AX register
3b | 11 | 1011 | not | AX | Invert full word of implicit AX register
3c | 11 | 1100 | lsl | AX | Shift full word of implicit AX register left
3d | 11 | 1101 | lsr | AX | Shift full word of implicit AX register right
3e | 11 | 1110 | inc | RT | Increment full word of implicit RT register
3f | 11 | 1111 | dec | RT | Decrement full word of implicit RT register
40 | 100 | 0 | add | _L/H, _L/H | Add bytes of two explicit registers (left plus right stored in left)
41 | 100 | 1 | sub | _L/H, _L/H | Subtract bytes of two explicit registers (left minus right stored in left)
42 | 100 | 10 | and | _L/H, _L/H | AND bytes of two explicit registers (left AND right stored in left)
43 | 100 | 11 | or | _L/H, _L/H | OR bytes of two explicit registers (left OR right stored in left)
44 | 100 | 100 | xor | _L/H, _L/H | XOR bytes of two explicit registers (left XOR right stored in left)
45 | 100 | 101 | mov | _L/H, _L/H | Copy byte of one explicit register into other explicit register (right into left)
46 | 100 | 110
47 | 100 | 111 |  |  | Execute micro code?
48 | 100 | 1000 | add | BL, AL | Add bytes of implicit AL and BL (AL plus BL stored in BL)
49 | 100 | 1001 | sub | BL, AL | Subtract bytes of implicit AL and BL (AL minus BL stored in BL)
4a | 100 | 1010 | and | BL, AL | AND bytes of implicit AL and BL (AL AND BL stored in BL)
4b | 100 | 1011 | or | BL, AL | OR bytes of implicit AL and BL (AL OR BL stored in BL)
4c | 100 | 1100 | xor | BL, AL | XOR bytes of two implicit registers (AL XOR BL stored in BL)
4d | 100 | 1101 | mov | BL, AL | Copy byte of one implicit register into other explicit register (AL into BL)
4e | 100 | 1110
4f | 100 | 1111
50 | 101 | 0 | add | _X, _X | Add two explicit registers (left plus right stored in left)
51 | 101 | 1 | sub | _X, _X | Subtract two explicit registers (left minus right stored in left)
52 | 101 | 10 | and | _X, _X | AND two explicit registers (left AND right stored in left)
53 | 101 | 11 | or | _X, _X | OR two explicit registers (left OR right stored in left)
54 | 101 | 100 | xor | _X, _X | XOR two explicit registers (left XOR right stored in left)
55 | 101 | 101 | mov | _X, _X | Copy one explicit register into other explicit register (right into left)
56 | 101 | 110
57 | 101 | 111
58 | 101 | 1000 | add | BX, AX | Add implicit AX and BX (AX plus BX stored in BX)
59 | 101 | 1001 | sub | BX, AX | Subtract implicit AX and BX (AX minus BX stored in BX)
5a | 101 | 1010 | and | BX, AX | AND implicit AX and BX (AX AND BX stored in BX)
5b | 101 | 1011 | or | BX, AX | OR implicit AX and BX (AX OR BX stored in BX)
5c | 101 | 1100 | mov | DX, AX | Copy byte of one implicit register into other explicit register (AX into DX)
5d | 101 | 1101 | mov | BX, AX | Copy byte of one implicit register into other explicit register (AX into BX)
5e | 101 | 1110 | mov | EX, AX | Copy byte of one implicit register into other explicit register (AX into EX)
5f | 101 | 1111 | mov | SP, AX | Copy byte of one implicit register into other explicit register (AX into SP)
60 | 110 | 0 | ld | #D | Load immediate address into full word CX
61 | 110 | 1 | ld | A | Load direct address into full word CX
62 | 110 | 10 | ld | [A] | Load indirect address into full word CX
63 | 110 | 11 | ld | PC+N | Load direct Program Counter offset by N address into full word CX
64 | 110 | 100 | ld | [PC+N] | Load indirect Program Counter offset by N address into full word CX
65 | 110 | 101 | ld | _[R]_ | Load indexed mode register into full word CX
66 | 110 | 110
67 | 110 | 111
68 | 110 | 1000 | st | #D | Store full word of CX into immediate address
69 | 110 | 1001 | st | A | Store full word of CX into direct address
6a | 110 | 1010 | st | [A] | Store full word of CX into indirect address
6b | 110 | 1011 | st | PC+N | Store full word of CX into direct Program Counter offset by N address
6c | 110 | 1100 | st | [PC+N] | Store full word of CX into indirect Program Counter offset by N address
6d | 110 | 1101 | st | _[R]_ | Store full word of CX into indexed mode register
6e | 110 | 1110
6f | 110 | 1111
70 | 111 | 0 | jump | #D | Jump to immediate address
71 | 111 | 1 | jump | A | Jump to direct address
72 | 111 | 10 | jump | [A] | Jump to indirect address
73 | 111 | 11 | jump | PC+N | Jump to direct Program Counter offset by N address
74 | 111 | 100 | jump | [PC+N] | Jump to indirect Program Counter offset by N address
75 | 111 | 101 | jump | _[R]_ | Jump to indexed mode register
76 | 111 | 110 | syscall |  | Call interrupt level 15
77 | 111 | 111
78 | 111 | 1000 | call | #D | Call immediate address
79 | 111 | 1001 | call | A | Call direct address
7a | 111 | 1010 | call | [A] | Call indirect address
7b | 111 | 1011 | call | PC+N | Call direct Program Counter offset by N address
7c | 111 | 1100 | call | [PC+N] | Call indirect Program Counter offset by N address
7d | 111 | 1101 | call | _[R]_ | Call indexed mode register
7e | 111 | 1110 |  |  | Memory banking?
7f | 111 | 1111 |  |  | Memory banking?
80 | 1000 | 0 | ld | AL, #Imm. | Load immediate address into byte of AL register
81 | 1000 | 1 | ld | AL, Addr. | Load direct address into byte of AL register
82 | 1000 | 10 | ld | AL, [Addr.] | Load indirect address into byte of AL register
83 | 1000 | 11 | ld | AL, PC+N | Load direct Program Counter offset by N address into byte of AL register
84 | 1000 | 100 | ld | AL, [PC+N] | Load indirect Program Counter offset by N address into byte of AL register
85 | 1000 | 101 | ld | AL, _[R]_ | Load indexed register into byte of AL register
86 | 1000 | 110
87 | 1000 | 111
88 | 1000 | 1000 | ld | AL, [AX] | Load byte from memory address stored in AX into AL register
89 | 1000 | 1001 | ld | AL, [BX] | Load byte from memory address stored in BX into AL register
8a | 1000 | 1010 | ld | AL, [RT] | Load byte from memory address stored in RT into AL register
8b | 1000 | 1011 | ld | AL, [DX] | Load byte from memory address stored in DX into AL register
8c | 1000 | 1100 | ld | AL, [EX] | Load byte from memory address stored in EX into AL register
8d | 1000 | 1101 | ld | AL, [SP] | Load byte from memory address stored in SP into AL register
8e | 1000 | 1110
8f | 1000 | 1111
90 | 1001 | 0 | ld | AX, #Imm. | Load immediate address into full word of AX register
91 | 1001 | 1 | ld | AX, Addr. | Load direct address into full word of AX register
92 | 1001 | 10 | ld | AX, [Addr.] | Load indirect address into full word of AX register
93 | 1001 | 11 | ld | AX, PC+N | Load direct Program Counter offset by N address into full word of AX register
94 | 1001 | 100 | ld | AX, [PC+N] | Load indirect Program Counter offset by N address into full word of AX register
95 | 1001 | 101 | ld | AX, _[R]_ | Load indexed register into full word of AX register
96 | 1001 | 110
97 | 1001 | 111
98 | 1001 | 1000 | ld | AX, [AX] | Load word from memory address stored in AX into AX register
99 | 1001 | 1001 | ld | AX, [BX] | Load word from memory address stored in BX into AX register
9a | 1001 | 1010 | ld | AX, [RT] | Load word from memory address stored in RT into AX register
9b | 1001 | 1011 | ld | AX, [DX] | Load word from memory address stored in DX into AX register
9c | 1001 | 1100 | ld | AX, [EX] | Load word from memory address stored in EX into AX register
9d | 1001 | 1101 | ld | AX, [SP] | Load word from memory address stored in SP into AX register
9e | 1001 | 1110
9f | 1001 | 1111
a0 | 1010 | 0
a1 | 1010 | 1 | st | A | Store byte of AL register into direct address
a2 | 1010 | 10 | st | [A] | Store byte of AL register into indirect address
a3 | 1010 | 11 | st | PC+N | Store byte of AL register into direct Program Counter offset by N address
a4 | 1010 | 100 | st | [PC+N] | Store byte of AL register into indirect Program Counter offset by N address
a5 | 1010 | 101 | st | _[R]_ | Store byte of AL register into indexed register
a6 | 1010 | 110
a7 | 1010 | 111
a8 | 1010 | 1000 | st | AL, [AX] | Store byte from AL register to memory address stored in AX
a9 | 1010 | 1001 | st | AL, [BX] | Store byte from AL register to memory address stored in BX
aa | 1010 | 1010 | st | AL, [RT] | Store byte from AL register to memory address stored in RT
ab | 1010 | 1011 | st | AL, [DX] | Store byte from AL register to memory address stored in DX
ac | 1010 | 1100 | st | AL, [EX] | Store byte from AL register to memory address stored in EX
ad | 1010 | 1101 | st | AL, [SP] | Store byte from AL register to memory address stored in SP
ae | 1010 | 1110
af | 1010 | 1111
b0 | 1011 | 0 | st.ax | #D | Store full word of AX register into immediate address
b1 | 1011 | 1 | st.ax | A | Store full word of AX register into direct address
b2 | 1011 | 10 | st.ax | [A] | Store full word of AX register into indirect address
b3 | 1011 | 11 | st.ax | PC+N | Store full word of AX register into direct Program Counter offset by N address
b4 | 1011 | 100 | st.ax | [PC+N] | Store full word of AX register into indirect Program Counter offset by N address
b5 | 1011 | 101 | st.ax | _[R]_ | Store full word of AX register into indexed register
b6 | 1011 | 110 | st.ax | ?R?
b7 | 1011 | 111 | st.ax | ?R?
b8 | 1011 | 1000 | st.ax | AL | Store full word of AX? register into full word of AX? register
b9 | 1011 | 1001 | st.ax | BL | Store full word of AX? register into full word of BX? register
ba | 1011 | 1010 | st.ax | CL | Store full word of AX? register into full word of CX? register
bb | 1011 | 1011 | st.ax | DL | Store full word of AX? register into full word of DX? register
bc | 1011 | 1100 | st.ax | RT | Store full word of AX? register into full word of RT? register
bd | 1011 | 1101 | st.ax | SP | Store full word of AX? register into full word of SP? register
be | 1011 | 1110 | st.ax | PC | Store full word of AX? register into full word of PC? register
bf | 1011 | 1111 | st.ax | ??
c0 | 1100 | 0 | ld.bl | #D | Load immediate address into lower byte of BL register
c1 | 1100 | 1 | ld.bl | A | Load direct address into lower byte of BL register
c2 | 1100 | 10 | ld.bl | [A] | Load indirect address into lower byte of BL register
c3 | 1100 | 11 | ld.bl | PC+N | Load direct Program Counter offset by N address into lower byte of BL register
c4 | 1100 | 100 | ld.bl | [PC+N] | Load indirect Program Counter offset by N address into lower byte of BL register
c5 | 1100 | 101 | ld.bl | _[R]_ | Load indexed register into lower byte of BL register
c6 | 1100 | 110 | ld.bl | ?R?
c7 | 1100 | 111 | ld.bl | ?R?
c8 | 1100 | 1000 | ld.bl | AL | Load lower byte of explicit AL? register into lower byte of BL register
c9 | 1100 | 1001 | ld.bl | BL | Load lower byte of explicit BL? register into lower byte of BL register
ca | 1100 | 1010 | ld.bl | CL | Load lower byte of explicit CL? register into lower byte of BL register
cb | 1100 | 1011 | ld.bl | DL | Load lower byte of explicit DL? register into lower byte of BL register
cc | 1100 | 1100 | ld.bl | RT | Load lower byte of explicit RT? register into lower byte of BL register
cd | 1100 | 1101 | ld.bl | SP | Load lower byte of explicit SP? register into lower byte of BL register
ce | 1100 | 1110 | ld.bl | PC | Load lower byte of explicit PC? register into lower byte of BL register
cf | 1100 | 1111 | ld.bl | ??
d0 | 1101 | 0 | ld.bx | #D | Load immediate address into full word of BL register
d1 | 1101 | 1 | ld.bx | A | Load direct address into full word of BL register
d2 | 1101 | 10 | ld.bx | [A] | Load indirect address into full word of BL register
d3 | 1101 | 11 | ld.bx | PC+N | Load direct Program Counter offset by N address into full word of BL register
d4 | 1101 | 100 | ld.bx | [PC+N] | Load indirect Program Counter offset by N address into full word of BL register
d5 | 1101 | 101 | ld.bx | _[R]_ | Load indexed register into full word of BL register
d6 | 1101 | 110 | ld.bx | ?R?
d7 | 1101 | 111 | ld.bx | ?R?
d8 | 1101 | 1000 | ld.bx | AL | Load full word of explicit AX? register into full word of BX register
d9 | 1101 | 1001 | ld.bx | BL | Load full word of explicit BX? register into full word of BX register
da | 1101 | 1010 | ld.bx | CL | Load full word of explicit CX? register into full word of BX register
db | 1101 | 1011 | ld.bx | DL | Load full word of explicit DX? register into full word of BX register
dc | 1101 | 1100 | ld.bx | RT | Load full word of explicit RT? register into full word of BX register
dd | 1101 | 1101 | ld.bx | SP | Load full word of explicit SP? register into full word of BX register
de | 1101 | 1110 | ld.bx | PC | Load full word of explicit PC? register into full word of BX register
df | 1101 | 1111 | ld.bx | ??
e0 | 1110 | 0 | st.bl | #D | Store lower byte of BL register into immediate address
e1 | 1110 | 1 | st.bl | A | Store lower byte of BL register into direct address
e2 | 1110 | 10 | st.bl | [A] | Store lower byte of BL register into indirect address
e3 | 1110 | 11 | st.bl | PC+N | Store lower byte of BL register into direct Program Counter offset by N address
e4 | 1110 | 100 | st.bl | [PC+N] | Store lower byte of BL register into indirect Program Counter offset by N address
e5 | 1110 | 101 | st.bl | _[R]_ | Store lower byte of BL register into indexed register
e6 | 1110 | 110 | st.bl | ?R?
e7 | 1110 | 111 | st.bl | ?R?
e8 | 1110 | 1000 | st.bl | AL | Store lower byte of BL? register into lower byte of AL? register
e9 | 1110 | 1001 | st.bl | BL | Store lower byte of BL? register into lower byte of BL? register
ea | 1110 | 1010 | st.bl | CL | Store lower byte of BL? register into lower byte of CL? register
eb | 1110 | 1011 | st.bl | DL | Store lower byte of BL? register into lower byte of DL? register
ec | 1110 | 1100 | st.bl | RT | Store lower byte of BL? register into lower byte of RT? register
ed | 1110 | 1101 | st.bl | SP | Store lower byte of BL? register into lower byte of SP? register
ee | 1110 | 1110 | st.bl | PC | Store lower byte of BL? register into lower byte of PC? register
ef | 1110 | 1111 | st.bl | ??
f0 | 1111 | 0 | st.bx | #D | Store full word of BX register into immediate address
f1 | 1111 | 1 | st.bx | A | Store full word of BX register into direct address
f2 | 1111 | 10 | st.bx | [A] | Store full word of BX register into indirect address
f3 | 1111 | 11 | st.bx | PC+N | Store full word of BX register into direct Program Counter offset by N address
f4 | 1111 | 100 | st.bx | [PC+N] | Store full word of BX register into indirect Program Counter offset by N address
f5 | 1111 | 101 | st.bx | _[R]_ | Store full word of BX register into indexed register
f6 | 1111 | 110 | st.bx | ?R?
f7 | 1111 | 111 | st.bx | ?R?
f8 | 1111 | 1000 | st.bx | AL | Store full word of BX? register into full word of AX? register
f9 | 1111 | 1001 | st.bx | BL | Store full word of BX? register into full word of BX? register
fa | 1111 | 1010 | st.bx | CL | Store full word of BX? register into full word of CX? register
fb | 1111 | 1011 | st.bx | DL | Store full word of BX? register into full word of DX? register
fc | 1111 | 1100 | st.bx | RT | Store full word of BX? register into full word of RT? register
fd | 1111 | 1101 | st.bx | SP | Store full word of BX? register into full word of SP? register
fe | 1111 | 1110 | st.bx | PC | Store full word of BX? register into full word of PC? register
ff | 1111 | 1111 | st.bx | ??

## OpCode for Programmers
OpCodes
hlt
nop
fss
fsc
fis
fic
fcs
fcc
fac
ret
reti
dly
bcs
bcc
bss
bsc
bzs
bzc
glt
bge
bgt
ble
inc
dec
clr
not
lsl
lsr
rrc
rlc
add
sub
and
or
xor
mov
ld
st
jump
call
syscall

## Old
Hex. | Binary |  | OpCode | Dave OpCode | Address | Registers |  |  | ALU Operations
0 | 0 | 0 | hlt | hlt |  | AX |  |  | Bits 7 - 4 |  |  | Bit 3 |  |  | Bits 2 - 0
1 | 0 | 1 | nop | nop |  | BX |  |  | 100 | = | byte | 0 | = | explicit | 0 | = | add
2 | 0 | 10 | fss |  |  | CX |  |  | 101 | = | word | 1 | = | implicit | 1 | = | sub
3 | 0 | 11 | fsc |  |  | DX | [8 empty] | 10 | = | and
4 | 0 | 100 | fis |  |  | RT | [8 empty] | 11 | = | or
5 | 0 | 101 | fic |  |  | SP | [8 empty] | 100 | = | xor
6 | 0 | 110 | fcs |  |  | PC | [8 empty] | 101 | = | mov
7 | 0 | 111 | fcc | [11 empty] | 110 | = | ?
8 | 0 | 1000 | fac | [11 empty] | 111 | = | ?
9 | 0 | 1001 | ret
0a | 0 | 1010 | reti | [5 empty] | 0100 + 0 + 010 = byte explicit and
0b | 0 | 1011 | [6 empty] | 0101 + 1 + 000 = word implicit add
0c | 0 | 1100 | 0x0c
0d | 0 | 1101 | 0x0d
0e | 0 | 1110 | dly |  |  |  | Load / Store Operations
0f | 0 | 1111 | ?0x0f |  |  |  | Bit 7 - 6 |  | Bit 5 |  |  | Bit 4 |  |  | Bit 3 |  |  | Bits 2 - 0
10 | 1 | 0 | bcs |  | PC+N |  | 0 | = | 0 | = | load | 0 | = | byte | 0 | = | address | 0 | = | immediate / WX
11 | 1 | 1 | bcc |  | PC+N |  | 1 | = | 1 | = | store | 1 | = | word | 1 | = | index by register | 1 | = | direct / YZ
12 | 1 | 10 | bss |  | PC+N |  | 10 | = | [9 empty] | 10 | = | indirect / RT
13 | 1 | 11 | bsc |  | PC+N |  | 11 | = | [9 empty] | 11 | = | pc offset direct / KL
14 | 1 | 100 | bzs |  | PC+N | [12 empty] | 100 | = | pc offset indirect / MN
15 | 1 | 101 | bzc |  | PC+N | [12 empty] | 101 | = | indexed / SP
16 | 1 | 110 | blt |  | PC+N | [12 empty] | 110 | = | ? / GH
17 | 1 | 111 | bge |  | PC+N | [12 empty] | 111 | = | ? / IJ
18 | 1 | 1000 | bgt |  | PC+N
19 | 1 | 1001 | ble |  | PC+N
1e | 1 | 1110 | bb0x1e |  | PC+N
1f | 1 | 1111 | bb0x1f |  | PC+N
20 | 10 | 0 | inc.b | inc | _l, _l
21 | 10 | 1 | dec.b | dec | _l, _l
22 | 10 | 10 | clr.b | clr | _l, _l
23 | 10 | 11 | not.b | not | _l, _l
24 | 10 | 100 | lsl.b | lsl | _l, _l
25 | 10 | 101 | lsr.b | lsr | _l, _l
26 | 10 | 110 | rrc.b | rrc | _l, _l
27 | 10 | 111 | rlc.b | rlc | _l, _l
28 | 10 | 1000 | inc.b | inc.al! | !
29 | 10 | 1001 | dec.b | dec.al! | !
2a | 10 | 1010 | clr.b | clr.al! | !
2b | 10 | 1011 | not.b | not.al! | !
2c | 10 | 1100 | lsl.b | lsl.al! | !
2d | 10 | 1101 | lsr.b | lsr.al! | !
2e | 10 | 1110 | rrc.b | rrc.al! | !
2f | 10 | 1111 | rlc.b | rlc.al! | !
30 | 11 | 0 | inc.w | inc | _x, _x
31 | 11 | 1 | dec.w | dec | _x, _x
32 | 11 | 10 | clr.w | clr | _x, _x
33 | 11 | 11 | not.w | not | _x, _x
34 | 11 | 100 | lsl.w | lsl | _x, _x
35 | 11 | 101 | lsr.w | lsr | _x, _x
36 | 11 | 110 | rrc.w | rrc | _x, _x
37 | 11 | 111 | rlc.w | rlc | _x, _x
38 | 11 | 1000 | inc.w | inc.ax! | !
39 | 11 | 1001 | dec.w | dec.ax! | !
3a | 11 | 1010 | clr.w | clr.ax! | !
3b | 11 | 1011 | not.w | not.ax! | !
3c | 11 | 1100 | lsl.w | lsl.ax! | !
3d | 11 | 1101 | lsr.w | lsr.ax! | !
3e | 11 | 1110 | rrc.w | rrc.ax! | !
3f | 11 | 1111 | rlc.w | rlc.ax! | !
40 | 100 | 0 | add.b | add | _l, _l
41 | 100 | 1 | sub.b | sub | _l, _l
42 | 100 | 10 | and.b | and | _l, _l
43 | 100 | 11 | or.b | or | _l, _l
44 | 100 | 100 | xor.b | xor | _l, _l
45 | 100 | 101 | mov.b | mov | _l, _l
46 | 100 | 110 | alu0x6.b |  | _l, _l
47 | 100 | 111 | alu0x7.b |  | _l, _l
48 | 100 | 1000 | add.b | add.al! | !
49 | 100 | 1001 | sub.b | sub.al! | !
4a | 100 | 1010 | and.b | and.al! | !
4b | 100 | 1011 | or.b | or.al! | !
4c | 100 | 1100 | xor.b | xor.al! | !
4d | 100 | 1101 | mov.b | mov.al! | !
4e | 100 | 1110 | alu0x6.b |  | !
4f | 100 | 1111 | alu0x7.b |  | !
50 | 101 | 0 | add.w | add | _x, _x
51 | 101 | 1 | sub.w | sub | _x, _x
52 | 101 | 10 | and.w | and | _x, _x
53 | 101 | 11 | or.w | or | _x, _x
54 | 101 | 100 | xor.w | xor | _x, _x
55 | 101 | 101 | mov.w | mov | _x, _x
56 | 101 | 110 | alu0x6.w |  | _x, _x
57 | 101 | 111 | alu0x7.w |  | _x, _x
58 | 101 | 1000 | add.w | add.ax! | !
59 | 101 | 1001 | sub.w | sub.ax! | !
5a | 101 | 1010 | and.w | and.ax! | !
5b | 101 | 1011 | or.w | or.ax! | !
5c | 101 | 1100 | xor.w | xor.ax! | !
5d | 101 | 1101 | mov.w | mov.ax! | !
5e | 101 | 1110 | alu0x6.w |  | !
5f | 101 | 1111 | alu0x7.w |  | !
60 | 110 | 0 | stz.w | ld.cx | #D
61 | 110 | 1 | stz.w | ld.cx | A
62 | 110 | 10 | stz.w | ld.cx | [A]
63 | 110 | 11 | stz.w | ld.cx | PC+N
64 | 110 | 100 | stz.w | ld.cx | [PC+N]
65 | 110 | 101 | stz.w | ld.cx | _[R]_
66 | 110 | 110 | stz.w | ld.cx | ?R?
67 | 110 | 111 | stz.w | ld.cx | ?R?
68 | 110 | 1000 | ldz.w | st.cx | #D
69 | 110 | 1001 | ldz.w | st.cx | A
6a | 110 | 1010 | ldz.w | st.cx | [A]
6b | 110 | 1011 | ldz.w | st.cx | PC+N
6c | 110 | 1100 | ldz.w | st.cx | [PC+N]
6d | 110 | 1101 | ldz.w | st.cx | _[R]_
6e | 110 | 1110 | ldz.w | st.cx | ?R?
6f | 110 | 1111 | ldz.w | st.cx | ?R?
70 | 111 | 0 | jump | jump | #D
71 | 111 | 1 | jump | jump | A
72 | 111 | 10 | jump | jump | [A]
73 | 111 | 11 | jump | jump | PC+N
74 | 111 | 100 | jump | jump | [PC+N]
75 | 111 | 101 | jump | jump | _[R]_
76 | 111 | 110 | jump | jump | ?R?
77 | 111 | 111 | jump | jump | ?R?
78 | 111 | 1000 | call | call | #D
79 | 111 | 1001 | call | call | A
7a | 111 | 1010 | call | call | [A]
7b | 111 | 1011 | call | call | PC+N
7c | 111 | 1100 | call | call | [PC+N]
7d | 111 | 1101 | call | call | _[R]_
7e | 111 | 1110 | call | call | ?R?
7f | 111 | 1111 | call | call | ?R?
80 | 1000 | 0 | stx.b | ld.al | #D
81 | 1000 | 1 | stx.b | ld.al | A
82 | 1000 | 10 | stx.b | ld.al | [A]
83 | 1000 | 11 | stx.b | ld.al | PC+N
84 | 1000 | 100 | stx.b | ld.al | [PC+N]
85 | 1000 | 101 | stx.b | ld.al | _[R]_
86 | 1000 | 110 | stx.b | ld.al | ?R?
87 | 1000 | 111 | stx.b | ld.al | ?R?
88 | 1000 | 1000 | stx.b | ld.al | R0
89 | 1000 | 1001 | stx.b | ld.al | R1
8a | 1000 | 1010 | stx.b | ld.al | R2
8b | 1000 | 1011 | stx.b | ld.al | R3
8c | 1000 | 1100 | stx.b | ld.al | R4
8d | 1000 | 1101 | stx.b | ld.al | R5
8e | 1000 | 1110 | stx.b | ld.al | R6
8f | 1000 | 1111 | stx.b | ld.al | R7
90 | 1001 | 0 | stx.w | ld.ax | #D
91 | 1001 | 1 | stx.w | ld.ax | A
92 | 1001 | 10 | stx.w | ld.ax | [A]
93 | 1001 | 11 | stx.w | ld.ax | PC+N
94 | 1001 | 100 | stx.w | ld.ax | [PC+N]
95 | 1001 | 101 | stx.w | ld.ax | _[R]_
96 | 1001 | 110 | stx.w | ld.ax | ?R?
97 | 1001 | 111 | stx.w | ld.ax | ?R?
98 | 1001 | 1000 | stx.w | ld.ax | R0
99 | 1001 | 1001 | stx.w | ld.ax | R1
9a | 1001 | 1010 | stx.w | ld.ax | R2
9b | 1001 | 1011 | stx.w | ld.ax | R3
9c | 1001 | 1100 | stx.w | ld.ax | R4
9d | 1001 | 1101 | stx.w | ld.ax | R5
9e | 1001 | 1110 | stx.w | ld.ax | R6
9f | 1001 | 1111 | stx.w | ld.ax | R7
a0 | 1010 | 0 | ldx.b | st.al | #D
a1 | 1010 | 1 | ldx.b | st.al | A
a2 | 1010 | 10 | ldx.b | st.al | [A]
a3 | 1010 | 11 | ldx.b | st.al | PC+N
a4 | 1010 | 100 | ldx.b | st.al | [PC+N]
a5 | 1010 | 101 | ldx.b | st.al | _[R]_
a6 | 1010 | 110 | ldx.b | st.al | ?R?
a7 | 1010 | 111 | ldx.b | st.al | ?R?
a8 | 1010 | 1000 | ldx.b | st.al | R0
a9 | 1010 | 1001 | ldx.b | st.al | R1
aa | 1010 | 1010 | ldx.b | st.al | R2
ab | 1010 | 1011 | ldx.b | st.al | R3
ac | 1010 | 1100 | ldx.b | st.al | R4
ad | 1010 | 1101 | ldx.b | st.al | R5
ae | 1010 | 1110 | ldx.b | st.al | R6
af | 1010 | 1111 | ldx.b | st.al | R7
b0 | 1011 | 0 | ldx.w | st.ax | #D
b1 | 1011 | 1 | ldx.w | st.ax | A
b2 | 1011 | 10 | ldx.w | st.ax | [A]
b3 | 1011 | 11 | ldx.w | st.ax | PC+N
b4 | 1011 | 100 | ldx.w | st.ax | [PC+N]
b5 | 1011 | 101 | ldx.w | st.ax | _[R]_
b6 | 1011 | 110 | ldx.w | st.ax | ?R?
b7 | 1011 | 111 | ldx.w | st.ax | ?R?
b8 | 1011 | 1000 | ldx.w | st.ax | R0
b9 | 1011 | 1001 | ldx.w | st.ax | R1
ba | 1011 | 1010 | ldx.w | st.ax | R2
bb | 1011 | 1011 | ldx.w | st.ax | R3
bc | 1011 | 1100 | ldx.w | st.ax | R4
bd | 1011 | 1101 | ldx.w | st.ax | R5
be | 1011 | 1110 | ldx.w | st.ax | R6
bf | 1011 | 1111 | ldx.w | st.ax | R7
c0 | 1100 | 0 | sty.b | lb.bl | #D
c1 | 1100 | 1 | sty.b | lb.bl | A
c2 | 1100 | 10 | sty.b | lb.bl | [A]
c3 | 1100 | 11 | sty.b | lb.bl | PC+N
c4 | 1100 | 100 | sty.b | lb.bl | [PC+N]
c5 | 1100 | 101 | sty.b | lb.bl | _[R]_
c6 | 1100 | 110 | sty.b | lb.bl | ?R?
c7 | 1100 | 111 | sty.b | lb.bl | ?R?
c8 | 1100 | 1000 | sty.b | lb.bl | R0
c9 | 1100 | 1001 | sty.b | lb.bl | R1
ca | 1100 | 1010 | sty.b | lb.bl | R2
cb | 1100 | 1011 | sty.b | lb.bl | R3
cc | 1100 | 1100 | sty.b | lb.bl | R4
cd | 1100 | 1101 | sty.b | lb.bl | R5
ce | 1100 | 1110 | sty.b | lb.bl | R6
cf | 1100 | 1111 | sty.b | lb.bl | R7
d0 | 1101 | 0 | sty.w | ld.bx | #D
d1 | 1101 | 1 | sty.w | ld.bx | A
d2 | 1101 | 10 | sty.w | ld.bx | [A]
d3 | 1101 | 11 | sty.w | ld.bx | PC+N
d4 | 1101 | 100 | sty.w | ld.bx | [PC+N]
d5 | 1101 | 101 | sty.w | ld.bx | _[R]_
d6 | 1101 | 110 | sty.w | ld.bx | ?R?
d7 | 1101 | 111 | sty.w | ld.bx | ?R?
d8 | 1101 | 1000 | sty.w | ld.bx | R0
d9 | 1101 | 1001 | sty.w | ld.bx | R1
da | 1101 | 1010 | sty.w | ld.bx | R2
db | 1101 | 1011 | sty.w | ld.bx | R3
dc | 1101 | 1100 | sty.w | ld.bx | R4
dd | 1101 | 1101 | sty.w | ld.bx | R5
de | 1101 | 1110 | sty.w | ld.bx | R6
df | 1101 | 1111 | sty.w | ld.bx | R7
e0 | 1110 | 0 | ldy.b | st.bl | #D
e1 | 1110 | 1 | ldy.b | st.bl | A
e2 | 1110 | 10 | ldy.b | st.bl | [A]
e3 | 1110 | 11 | ldy.b | st.bl | PC+N
e4 | 1110 | 100 | ldy.b | st.bl | [PC+N]
e5 | 1110 | 101 | ldy.b | st.bl | _[R]_
e6 | 1110 | 110 | ldy.b | st.bl | ?R?
e7 | 1110 | 111 | ldy.b | st.bl | ?R?
e8 | 1110 | 1000 | ldy.b | st.bl | R0
e9 | 1110 | 1001 | ldy.b | st.bl | R1
ea | 1110 | 1010 | ldy.b | st.bl | R2
eb | 1110 | 1011 | ldy.b | st.bl | R3
ec | 1110 | 1100 | ldy.b | st.bl | R4
ed | 1110 | 1101 | ldy.b | st.bl | R5
ee | 1110 | 1110 | ldy.b | st.bl | R6
ef | 1110 | 1111 | ldy.b | st.bl | R7
f0 | 1111 | 0 | ldy.w | st.bx | #D
f1 | 1111 | 1 | ldy.w | st.bx | A
f2 | 1111 | 10 | ldy.w | st.bx | [A]
f3 | 1111 | 11 | ldy.w | st.bx | PC+N
f4 | 1111 | 100 | ldy.w | st.bx | [PC+N]
f5 | 1111 | 101 | ldy.w | st.bx | _[R]_
f6 | 1111 | 110 | ldy.w | st.bx | ?R?
f7 | 1111 | 111 | ldy.w | st.bx | ?R?
f8 | 1111 | 1000 | ldy.w | st.bx | R0
f9 | 1111 | 1001 | ldy.w | st.bx | R1
fa | 1111 | 1010 | ldy.w | st.bx | R2
fb | 1111 | 1011 | ldy.w | st.bx | R3
fc | 1111 | 1100 | ldy.w | st.bx | R4
fd | 1111 | 1101 | ldy.w | st.bx | R5
fe | 1111 | 1110 | ldy.w | st.bx | R6
ff | 1111 | 1111 | ldy.w | st.bx | R7